## pin assign
機能名 | IO | 内蔵抵抗 | 端子名 | No. |  | No. | 端子名 | 内蔵抵抗 | IO | 機能名
VDD |  |  | VDD | 1 |  | 20 | IO14 | PU100k | I/O | GPIO3
SS0 | O | - | IO0 | 2 |  | 19 | IO13 | PU100k | I/O | GPIO2
SS1 | O | PU10k | IO1 | 3 |  | 18 | IO12 | PU100k | I/O | GPIO1
SS2 | O | - | IO2 | 4 |  | 17 | IO11 | PU100k | I/O | GPIO0
SS3 | O | - | IO3 | 5 |  | 16 | IO10 | PU10k | - | NC
SCL2 | I | PU10k | IO4 | 6 |  | 15 | IO9 | PD100k | I | SI
SDA2 | I/O | PU10k | IO5 | 7 |  | 14 | VDD2 |  |  | VDD2
SCL | I | - | SCL | 8 |  | 13 | IO8 | PD100k | I/O | SO
SDA | I/O | - | SDA | 9 |  | 12 | IO7 | - | O | SCK
DC | O | - | IO6 | 10 |  | 11 | GND |  |  | GND
SLG46826V
|  |  |  | pin |  |  | slave address
|  |  |  | SS | W | R | select bit | default |  | hex
|  |  |  | SS0 | SO | SI | xxxxx00 | 1010100 | 0x | 54
|  |  |  | SS1 | SO | SI | xxxxx01 | 1010101 | 0x | 55
|  |  |  | SS2 | SO | SI | xxxxx10 | 1010110 | 0x | 56
|  |  |  | SS3 | SO | SO | xxxxx11 | 1010111 | 0x | 57

## register
address | R/W | default | bit | Definition
0x92 | W | 0x0B | [7:5] | Reserve
|  |  | [4:1] | Slave address[5:2] for SPI function
|  |  | [0] | Slave address[6] for SPI function
0x9A | W | 0x58 | [7:0] | SO timing 0x58: SPI mode 0 or 2, 0x78: SPI mode 1 or 3
0x9B | W | 0x13 | [7:0] | SCK polarity 0x13: SPI mode 0 or 1, 0x03: SPI mode 2 or 3
0x13 | W | 0x85 | [7:0] | Bidirectional SO support for reading 0x85:read by SI, 0x75:read by SO
0x3B | W | 0xFC | [7:0] | Bidirectional SO support for reading 0xFC:SO is output only, 0xB4:SO is bidirectional
0xC8 | W | 0x00 | [7:0] | Software reset 0x02:reset
0x7A | W | 0x00 | [7:4] | GPIO direction control 0:input, 1:output [7]:GPIO3 [6]:GPIO2 [5]:GPIO1 [4]:GPIO0
|  |  | [3:0] | GPIO output value 0:Low, 1:High [3]:GPIO3 [2]:GPIO2 [1]:GPIO1 [0]:GPIO0
0x75 | R | -- | [7:6] | Reserve
|  |  | [5] | GPIO3 input value 0:Low, 1: High
|  |  | [4] | GPIO2 input value 0:Low, 1: High
|  |  | [3] | GPIO1 input value 0:Low, 1: High
|  |  | [2] | GPIO0 input value 0:Low, 1: High
|  |  | [1:0] | Reserve

## TimingChart
Timing Chart
[5 empty] | Device Direction: | [5 empty] | receive |  |  | send |  |  | pull down
Write
| Start |  | 1 |  | 2 |  | 3 |  | 4 |  | 5 |  | 6 |  | 7 |  | 8 |  | ack | 1 |  | 2 |  | 3 |  | 4 |  | 5 |  | 6 |  | 7 |  | 8 |  | ack | 1 |  | 2 | 3 | 4 | 5 | 6 | 7 | 8 | ack |  | Stop
SCL
SDA |  |  | pgen[4:0] | [9 empty] | ss[1:0] |  |  |  | W |  | ACK | d1[7:0] | [15 empty] | ACK | d2[7:0] | [8 empty] | ACK
SS?
SCK
SO | 0 | [20 empty] | d1[7:0] | [16 empty] | d2[7:0] | [9 empty] | 0
SI | [21 empty] | r1[7:0] | [16 empty] | r2[7:0]
DC
Read with Write
| Start |  | 1 |  | 2 |  | 3 |  | 4 |  | 5 |  | 6 |  | 7 |  | 8 |  | ack | 1 |  | 2 |  | 3 |  | 4 |  | 5 |  | 6 |  | 7 |  | 8 |  | ack | Restart
SCL
SDA |  |  | pgen[4:0] | [9 empty] | ss[1:0] |  |  |  | W |  | ACK | d1[7:0] | [15 empty] | ACK
SS?
SCK
SO | 0 | [20 empty] | d1[7:0] | [15 empty] | 0
SI | [21 empty] | r1[7:0]
DC
|  |  | 1 |  | 2 |  | 3 |  | 4 |  | 5 |  | 6 |  | 7 |  | 8 |  | ack | 1 |  | 2 |  | 3 |  | 4 |  | 5 |  | 6 |  | 7 |  | 8 |  | ack | 1 |  | 2 | 3 | 4 | 5 | 6 | 7 | 8 | nak | Stop
|  |  | pgen[4:0] | [9 empty] | ss[1:0] |  |  |  | R |  | ACK | r1[7:0] | [15 empty] | ACK | r2[7:0] | [8 empty] | NAK
|  | 0 | [46 empty] | 0
[22 empty] | r2[7:0] | [16 empty] | r3[7:0]
Read
| Restart |  | 1 |  | 2 |  | 3 |  | 4 |  | 5 |  | 6 |  | 7 |  | 8 |  | ack | 1 |  | 2 |  | 3 |  | 4 |  | 5 |  | 6 |  | 7 |  | 8 |  | ack | 1 |  | 2 | 3 | 4 | 5 | 6 | 7 | 8 | nak | Stop
SCL
SDA |  |  | pgen[4:0] | [9 empty] | ss[1:0] |  |  |  | R |  | ACK | r?[7:0] | [15 empty] | ACK | r1[7:0] | [8 empty] | NAK
SS?
SCK
SO | 0 | [47 empty] | 0
SI | [21 empty] | r1[7:0] | [16 empty] | r2[7:0]
DC
mode0
SS?
SCK
SO |  |  | 7 |  | 6 |  | 5 |  | 4 |  | 3 |  | 2 |  | 1 |  | 0 |  |  | 7 |  | 6 |  | 5 |  | 4 |  | 3 |  | 2 |  | 1 |  | 0
SI |  |  |  | 7 |  | 6 |  | 5 |  | 4 |  | 3 |  | 2 |  | 1 |  | 0 |  |  | 7 |  | 6 |  | 5 |  | 4 |  | 3 |  | 2 |  | 1 |  | 0
mode1
SS?
SCK
SO |  |  |  | 7 |  | 6 |  | 5 |  | 4 |  | 3 |  | 2 |  | 1 |  | 0 |  |  | 7 |  | 6 |  | 5 |  | 4 |  | 3 |  | 2 |  | 1 |  | 0
SI |  |  | 7 |  | 6 |  | 5 |  | 4 |  | 3 |  | 2 |  | 1 |  | 0 |  |  | 7 |  | 6 |  | 5 |  | 4 |  | 3 |  | 2 |  | 1 |  | 0
mode2
SS?
SCK
SO |  |  | 7 |  | 6 |  | 5 |  | 4 |  | 3 |  | 2 |  | 1 |  | 0 |  |  | 7 |  | 6 |  | 5 |  | 4 |  | 3 |  | 2 |  | 1 |  | 0
SI |  |  |  | 7 |  | 6 |  | 5 |  | 4 |  | 3 |  | 2 |  | 1 |  | 0 |  |  | 7 |  | 6 |  | 5 |  | 4 |  | 3 |  | 2 |  | 1 |  | 0
mode3
SS?
SCK
SO |  |  |  | 7 |  | 6 |  | 5 |  | 4 |  | 3 |  | 2 |  | 1 |  | 0 |  |  | 7 |  | 6 |  | 5 |  | 4 |  | 3 |  | 2 |  | 1 |  | 0
SI |  |  | 7 |  | 6 |  | 5 |  | 4 |  | 3 |  | 2 |  | 1 |  | 0 |  |  | 7 |  | 6 |  | 5 |  | 4 |  | 3 |  | 2 |  | 1 |  | 0