## assign
機能名 | IO | 内蔵抵抗 | 端子名 | No. |  | No. | 端子名 | 内蔵抵抗 | IO | 機能名
VDD |  |  | VDD | 1 |  | 20 | IO14 | PU1M | I/O | GPIO3
SS0 | O | - | IO0 | 2 |  | 19 | IO13 | PU1M | I/O | GPIO2
SS1 | O | PU10k | IO1 | 3 |  | 18 | IO12 | PU1M | I/O | GPIO1
SS2 | O | - | IO2 | 4 |  | 17 | IO11 | PU1M | I/O | GPIO0
SS3 | O | - | IO3 | 5 |  | 16 | IO10 | PU10k | - | NC
SCL2 | I | PU10k | IO4 | 6 |  | 15 | IO9 | PU1M | I | SI
SDA2 | I/O | PU10k | IO5 | 7 |  | 14 | VDD2 |  |  | VDD2
SCL | I | - | SCL | 8 |  | 13 | IO8 | PU1M | I/O | SO
SDA | I/O | - | SDA | 9 |  | 12 | IO7 | - | O | SCK
DC | O | - | IO6 | 10 |  | 11 | GND |  |  | GND
SLG46826V
|  |  |  | pin |  |  | slave address
|  |  |  | SS | W | R | select bit | default |  | hex
|  |  |  | SS0 | SO | SI | xxxxx00 | 1010100 | 0x | 54
|  |  |  | SS1 | SO | SI | xxxxx01 | 1010101 | 0x | 55
|  |  |  | SS2 | SO | SI | xxxxx10 | 1010110 | 0x | 56
|  |  |  | SS3 | SO | SO | xxxxx11 | 1010111 | 0x | 57

## register
address | bit | Definition | default
0x7A | [7:6] | GPIO3 control 00:input, 01:reserve, 10:output 0, 11:output 1 | 0x00
| [5:4] | GPIO2 control 00:input, 01:reserve, 10:output 0, 11:output 1
| [3:2] | GPIO1 control 00:input, 01:reserve, 10:output 0, 11:output 1
| [1:0] | GPIO0 control 00:input, 01:reserve, 10:output 0, 11:output 1
0x92 | [7] | Reserve | 0x54
| [6:2] | Slave address[6:2] for SPI function
| [1:0] | Reserve
0x03 | [7:0] | SO timing 0x46: SPI mode 0 or 2, 0x50: SPI mode 1 or 3 | 0x46
0x90 | [7:0] | SCK polarity 0x88: SPI mode 0 or 1, 0x87: SPI mode 2 or 3 | 0x88
0x0C | [7:0] | Bidirectional SO support for reading 0x3F:normal, 0x5B:SS0, 0x6B:SS2, 0x6A:SS3, 0x55:SS0 and SS1, 0x56:SS0 and SS2, 0x42:SS1 and SS3, 0x40:always | 0x3F